## BOM_numi_clock_final
Part | Value | Device | Package | Description | Link | Distribuitor | Pret
BAT2 | cr2032 | BATTERY20PTH | BATTCOM_20MM_PTH | Battery Holders
C1 | 100nF | C-EU0805 | 805 | CAPACITOR
C2 | 22pF | C-EU0805 | 805 | CAPACITOR
C3 | 22pF | C-EU0805 | 805 | CAPACITOR
C4 | 100nF | C-EU0805 | 805 | CAPACITOR
C5 | 100nF | C-EU0805 | 805 | CAPACITOR
C9 | 27pF | C-EU0805 | 805 | CAPACITOR
C10 | 27pF | C-EU0805 | 805 | CAPACITOR
D1 | 3.6V | DIODE-ZENER3.3V | SOD-323 | Zener Diode
D2 | 3.6V | DIODE-ZENER3.3V | SOD-323 | Zener Diode
D3 |  | LED | 805 | Light Emitting Diode
IC1 | ATMEGA328P | ATMEGA328P | TQFP32-08 | MICROCONTROLLER | (LINK) | Adelectrocom | 8.9
IC2 | LM75 | LM75_ICN | SO8_LM75 | Temperatursensor | (LINK) | Adelectrocom | 4.18
JP1 | micro-usb | USB_MICROB_PLUGCONN-11752 | USB-B-MICRO-SMD_V03 | USB Micro-B connectors
Q1 | 12MHz | CRYSTALCTS406 | CTS406 | CRYSTAL | (LINK) | Adelectrocom | 0.62
R1 | 10k | R-EU_0805 | 805 | RESISTOR | (LINK) | Adelectrocom | 0.05
R2 | 68 | R-EU_0805 | 805 | RESISTOR
R3 | 1.8k | R-EU_0805 | 805 | RESISTOR
R4 | 68 | R-EU_0805 | 805 | RESISTOR
R8 | 10k | R-EU_0805 | 805 | RESISTOR
R10 | 10k | R-EU_0805 | 805 | RESISTOR
R11 | 23k | R-EU_0805 | 805 | RESISTOR
S1 | SWITCH-MOMENTARY-2TACTILE-SWITCH-SMD-RIGHT-ANGLE | SWITCH-MOMENTARY-2TACTILE-SWITCH-SMD-RIGHT-ANGLE | TACTILE_SWITCH-SMD-RIGHT-ANGLE
S2 | SWITCH-MOMENTARY-2TACTILE-SWITCH-SMD-RIGHT-ANGLE | SWITCH-MOMENTARY-2TACTILE-SWITCH-SMD-RIGHT-ANGLE | TACTILE_SWITCH-SMD-RIGHT-ANGLE | Various NO switches- pushbuttons
S3 | SWITCH-MOMENTARY-2TACTILE-SWITCH-SMD-RIGHT-ANGLE | SWITCH-MOMENTARY-2TACTILE-SWITCH-SMD-RIGHT-ANGLE | TACTILE_SWITCH-SMD-RIGHT-ANGLE | Various NO switches- pushbuttons
SV2 | HC-SR505 | MA03-1 | MA03-1 | PIN HEADER
SV3 |  | MA08-1 | MA08-1 | PIN HEADER
SV8 | conn digits | MA04-1 | MA04-1 | PIN HEADER
U$1 | MAX7219CWG | MAX7219CWG | SO24L |  | (LINK) | Adelectrocom | 19.8
U$2 | DS1307SO8 | DS1307SO8 | SO08 | I2C real-time clock with battery backup. | (LINK) | Adelectrocom | 5.39
Y1 | 32.768kHz | CRYSTALTC26H | TC26H | Various standard crystals. Proven footprints.