## numi_clock-BOM
Part | Value | Device | Package | Description | VALUE
C1 | 100nF | C-EUC0805 | C0805 | CAPACITOR, European symbol
C2 | 27pF | C-EUC0805 | C0805 | CAPACITOR, European symbol
C3 | 27pF | C-EUC0805 | C0805 | CAPACITOR, European symbol
C4 | 100nF | C-EUC0805 | C0805 | CAPACITOR, European symbol
D1 | 3.6V | DIODE-ZENER3.3V | SOD-323 | Zener Diode | 3.3V
D2 | 3.6V | DIODE-ZENER3.3V | SOD-323 | Zener Diode | 3.3V
D3 | red | LED1206 | LED-1206 | LEDs
IC1 | MEGA8-AI | MEGA8-AI | TQFP32-08 | MICROCONTROLLER
IC2 | LM75 | LM75_ICN | SO8_LM75 | Temperatursensor
JP1 | micro-usb | USB_MICROB_PLUGCONN-11752 | USB-B-MICRO-SMD_V03 | USB Micro-B connectors
Q1 | 12MHz | CRYSTALHC49S | HC49/S | CRYSTAL
R1 | 10k | R-EU_R0805 | R0805 | RESISTOR, European symbol
R2 | 68 | R-EU_R0805 | R0805 | RESISTOR, European symbol
R3 | 1.8k | R-EU_R0805 | R0805 | RESISTOR, European symbol
R4 | 68 | R-EU_R0805 | R0805 | RESISTOR, European symbol
R5 | 10k | R-EU_R0805 | R0805 | RESISTOR, European symbol
R6 | 10k | R-EU_R0805 | R0805 | RESISTOR, European symbol
R7 | 10k | R-EU_R0805 | R0805 | RESISTOR, European symbol
R8 | 10k | R-EU_R0805 | R0805 | RESISTOR, European symbol
R9 | 10k | R-EU_R0805 | R0805 | RESISTOR, European symbol
R10 | 10k | R-EU_R0805 | R0805 | RESISTOR, European symbol
R11 | 23k | R-EU_R0805 | R0805 | RESISTOR, European symbol
S1 | SWITCH-MOMENTARY-2TACTILE-SWITCH-SMD-RIGHT-ANGLE | SWITCH-MOMENTARY-2TACTILE-SWITCH-SMD-RIGHT-ANGLE | TACTILE_SWITCH-SMD-RIGHT-ANGLE | Various NO switches- pushbuttons, reed, etc
S2 | SWITCH-MOMENTARY-2TACTILE-SWITCH-SMD-RIGHT-ANGLE | SWITCH-MOMENTARY-2TACTILE-SWITCH-SMD-RIGHT-ANGLE | TACTILE_SWITCH-SMD-RIGHT-ANGLE | Various NO switches- pushbuttons, reed, etc
SL1 | VBATT | MA02 | 02PA | AMP QUICK CONNECTOR
SV1 | SPI | MA03-2 | MA03-2 | PIN HEADER
SV2 | HC-SR505 | MA03-1 | MA03-1 | PIN HEADER
U$1 | MAX7219CWG | MAX7219CWG | SO24L
U$2 | DS1307SO8 | DS1307SO8 | SO08 | I2C real-time clock with battery backup.
U$3 | IV-9 | IV-9 | IV-9
U$4 | IV-9 | IV-9 | IV-9
U$5 | IV-9 | IV-9 | IV-9
U$6 | IV-9 | IV-9 | IV-9
Y1 | 32.768kHz | CRYSTALTC26H | TC26H | Various standard crystals. Proven footprints. | 32.768kHz